## Navigation
Inkjet Coders
Specifications and Performance Overview for all inks of Hewlett Packard, Funai / Lexmark, Trident and XAAR
Version 2.12: 31.03.2015
Technical change reserve at any time.
Weber Marking Systems GmbH · Maarweg 33 · D-53619 Rheinbreitbach · www.bluhmwebergroup.com
HP cartridges for CompactLine 2.5, iJET, X1JET,
X4JET, X2JET / X4JET plus Touch, XB4JET, XB8JET, CompactLine 3.0 and CompactLine Cube
HP cartridges and tanks for Bulk Ink Supply System (ZTV I & II)
Fuani / Lexmark cartridges for X1JET LX, X4JET, X2JET / X4JET plus Touch, XB4JET, XB8JET, CompactLine 3.0 and CompactLine Cube
Trident inks for X1JET MX, X4JET, X2JET / X4JET plus Touch, XB4JET, XB8JET, Compactline 3.0, Compactline Cube, Multiline MX and Maxiline
XAAR ink for X1JET XR

## HP
Ink Guide
HP cartridges for CompactLine 2.5, iJET, X1JET, X4JET, X2JET / X4JET plus Touch, CL 3.0 and CL Cube
back
Ink type | HP - Set 4 STABL (2x print cartridge black, content 42ml each) | HP - Set 12 UVINV (2x print cartridge, content 42ml each) | HP - Set 14 MIBL 2 (2x print cartridge black, content 42ml each) | HP - Set 26 RCBLU (2x print cartridge blue, content 42ml each) | HP - Set 27 RCRD (2x print cartridge red, content 42ml each) | Cartridge HP WDGN1 (1 print cartridge green, content 42 ml) | Cartridge HP Ultra Black (1x print cartridge black, content 42 ml) | Cartridge HP 2580 (1 print cartridge black, content 35 ml) | Cartridge HP SDBLK3 (1 print cartridge black, content 35 ml) | Cartridge HP WDBLK1 (1 print cartridge black, content 42 ml) | Cartridge HP WDBLK2 (1 print cartridge black, content 42 ml) | HP - Pack STABL (10x print cartridge black, content 42ml each)
Article No. | 72500013 | 72500021 | 72500023 | 72500036 | 72500037 | 40013323 | 40018776 | 40012279 | 40017072 | 40010705 | 40016702 | 72500139
Type | HP | F | P | F | F | F | F | F | F | F | F | HP
Solvent | W | W | W / A | W | W | W | W | A | A | W | W | W
SmartCard | C | [5 empty] | C | C | C | C | C | C
Chemical resistance
alcohol (tested on carton) | C | E | C | C | C | E | C | E | E | C | C | C
water (tested on carton) | C | E | D | D | D | D | C | C | C | C | C | C
solvent (tested on carton) | C | E | C | C | C | E | C | E | E | C | C | C
resistance
temperature in °C | n.s. | n.s. | <200 | n.s. | n.s. | n.s. | n.s. | n.s. | n.s. | n.s. | n.s. | n.s.
visual characteristics
infrared readable | D | D | D | D | D | D | D | D | D | D | D | D
UV readable | D | C | D | D | D | D | D | D | D | D | D | D
small character | C | C | C | C | C | C | C | C | C | C | C | C
high contrast | C | C | E | E | E | E | E | C | C | E | C | C
other characteristics
use temperature (min/max in °C) | 0/35 | 20/30 | 10/30 | 10/30 | 10/30 | 10/40 | 10/40 | 15/35 | 10/40 | 10/40 | 10/40 | 0/35
storage temperature (min/max in °C) | 10/30 | 10/25 | 10/25 | 15/30 | 15/30 | 10/30 | 10/30 | 15/35 | 10/30 | 10/30 | 10/30 | 10/30
storage duration (in months) | 24 | 12 | 12 | 12 | 12 | 18 | 18 | 3 | 6 | 12 | 12 | 24
open time in minutes (re-write characteristics) | 15 | 10 | 30 | 120 | 120 | 10 | 900 | 60 | 120 | 30 | 240 | 15
adhesion (¬S)
glass / glass container | D | D | D | D | D | D | D | E | E | D | D | D
Æ drying time (in seconds) | [7 empty] | 5 | 5
stainless steel | D | D | D | D | D | D | D | E | E | D | D | D
Æ drying time (in seconds) | [7 empty] | 5 | 5
aluminium / soft steel | D | D | D | D | D | D | D | E | C | D | D | D
Æ drying time (in seconds) | [7 empty] | 5 | 3
foam (closed porous) | D | D | D | D | D | D | D | C | C | D | D | D
Æ drying time (in seconds) | [7 empty] | 3 | 3
plastics products | D | D | D | D | D | D | D | E | E | D | D | D
Æ drying time (in seconds) | [7 empty] | 3 | 3
plastics packages (polyethylene) | D | D | D | D | D | D | D | E | E | D | D | D
Æ drying time (in seconds) | [7 empty] | 3 | 3
styrofoam | D | E | C | E | E | D | D | D | D | D | D | D
Æ drying time (in seconds) |  | 60 | 1 | 20 | 20
cork | C | D | C | C | C | C | C | C | C | C | C | C
Æ drying time (in seconds) | 5 |  | 1 | 1 | 1 | 5 | 1 | 1 | 1 | 1 | 1 | 5
stone (sand-lime brick) | C | C | C | C | C | C | C | C | C | C | C | C
Æ drying time (in seconds) | 1 | 1 | 1 | 1 | 1 | 1 | 1 | 1 | 1 | 1 | 1 | 1
textiles | C | C | C | C | C | C | C | C | C | C | C | C
Æ drying time (in seconds) | 1 | 1 | 3 | 1 | 1 | 1 | 1 | 1 | 1 | 1 | 1 | 1
fleece | C | C | C | C | C | C | C | C | C | C | C | C
Æ drying time ( in seconds) | 5 | 1 | 1 | 5 | 5 | 1 | 1 | 1 | 1 | 1 | 1 | 5
unglazed ceramic | C | C | C | C | C | C | C | C | C | C | C | C
Æ drying time ( in seconds) | 3 | 1 | 2 | 1 | 1 | 1 | 1 | 1 | 1 | 1 | 1 | 3
wood | E | C | C | E | E | E | C | C | C | C | C | E
Æ drying time (in seconds) | 10 | 2 | 1 | 2 | 2 | 2 | 1 | 1 | 1 | 1 | 1 | 10
paper / carton | C | C | C | C | C | C | C | C | C | C | C | C
Æ drying time (in seconds) | 3 | 1 | 1 | 1 | 1 | 1 | 1 | 1 | 1 | 1 | 1 | 3
paper sacks | C | C | C | C | C | C | C | C | C | C | C | C
Æ drying time (in seconds) | 3 | 1 | 1 | 1 | 1 | 1 | 1 | 1 | 1 | 1 | 1 | 3
folded boxes, unpainted | D | C | D | C | C | C | C | C | C | C | C | D
Æ drying time (in seconds) |  | 5 |  | 5 | 5 | 5 | 1 | 1 | 1 | 1 | 1
folded boxes, painted | D | D | C | D | D | D | D | C | C | D | D | D
Æ drying time (in seconds) |  |  | 60 ! |  |  |  |  | 3 | 3
C = excellent suitable | F = Dye-based ink |  | W = Water-based |  | ! = drying process recommended with hot-air
D = unsuitable | P = Pigmented ink |  | A = Alcohol-based |  | ¬= must be product-moderately tested
E = less suitable | HP= High pigmented ink |  |  |  | S = drying time was tested with an intensity of 300 dpi (drying time dependends on the material and intensity)

## HP-ZTV I & II
Ink Guide
HP cartridges and tanks for Bulk Ink Supply System (ZTV I & II)
Available for CompactLine 2.5, iJET, X1JET HP, X4JET, X2JET / X4JET plus Touch, XB4JET, XB8JET, CL 3.0 and CL Cube
back
| HP - Tank 1000 ml MIBL 2 (Refill for Bulk System) | HPcarttridge 42 ml MIBL2 (w. tube connection f. Bulk System) | HP - Tank 1000ml CMBLK (Refill for Bulk System) | HP cartridge 42ml CMBLK (w. tube connection f. Bulk System) | HP - Tank 1000ml RCBLU (Refill for Bulk System) | HP cartridge 42ml RCBLU (w. tube connection f. Bulk System) | HP - Tank 1000ml RCRD (Refill for Bulk System) | HP cartridge 42ml RCRD (w. tube connection f. Bulk System) | HP - Tank 475ml BEABL (Refill for Bulk System) | HP cartridge 42ml BEABL (w. tube connection f. Bulk System) | HP - Tank 1000ml CMBLK2 (Refill for Bulk System) | HP cartridge 42ml CMBLK2 (w. tube connection f. Bulk System)
Article No. for HP tank | 72500200 |  | 72500201 |  | 72500202 |  | 72500203 |  | 72500206 |  | 72500309
Article No. For HP cartridge |  | 72500117 |  | 72500122 |  | 72500125 |  | 72500128 |  | 72500143 |  | 72500310
Type | P | P | F | F | F | F | F | F | F | F | F | F
Solvent | W / A | W / A | W | W | W | W | W | W | A | A | W | W
Chemical resistance
alcohol (tested on carton) | C |  | C |  | C |  | C |  | C |  | C
water (tested on carton) | D |  | D |  | D |  | D |  | C |  | D
solvent (tested on carton) | C |  | C |  | C |  | C |  | C |  | C
resistance
temperature in °C | <200 |  | n.s. |  | n.s. |  | n.s. |  | n.s. |  | n.s.
visual characteristics
infrared readable | D |  | D |  | D |  | D |  | D |  | D
UV readable | D |  | D |  | D |  | D |  | D |  | D
small character | C |  | C |  | C |  | C |  | C |  | C
high contrast | E |  | E |  | E |  | E |  | E |  | C
other characteristics
use temperature (min/max in °C) | 10/30 |  | 10/30 |  | 10/30 |  | 10/30 |  | 10/40 |  | 10/30
storage temperature (min/max in °C) | 10/25 |  | 15/30 |  | 15/30 |  | 15/30 |  | 10/30 |  | 15/30
storageduration (in months) | 12 |  | 12 |  | 12 |  | 12 |  | 6 |  | 12
open time in minutes (re-write characteristics) | 30 |  | 120 |  | 120 |  | 120 |  | 3 |  | 180
adhesion (¬S)
glass / glass container | D |  | D |  | D |  | D |  | D |  | D
Æ drying time (in seconds)
stainless steel | D |  | D |  | D |  | D |  | D |  | D
Æ drying time (in seconds)
aluminium / soft steel | D |  | D |  | D |  | D |  | D |  | D
Æ drying time (in seconds)
foam (closed porous) | D |  | D |  | D |  | D |  | D |  | D
Æ drying time (in seconds)
plastics products | D |  | D |  | D |  | D |  | C |  | D
Æ drying time (in seconds) | [8 empty] | 5
plastics packages (polyethylene) | D |  | D |  | D |  | D |  | C |  | D
Æ drying time (in seconds) | [8 empty] | 5
styrofoam | C |  | E |  | E |  | E |  | D |  | E
Æ drying time (in seconds) | 1 |  | 20 |  | 20 |  | 20 |  |  |  | 20
cork | C |  | C |  | C |  | C |  | C |  | C
Æ drying time (in seconds) | 1 |  | 1 |  | 1 |  | 1 |  | 1 |  | 1
stone (sand-lime brick) | C |  | C |  | C |  | C |  | C |  | C
Æ drying time (in seconds) | 1 |  | 1 |  | 1 |  | 1 |  | 1 |  | 1
textiles | C |  | C |  | C |  | C |  | C |  | C
Æ drying time (in seconds) | 3 |  | 1 |  | 1 |  | 1 |  | 1 |  | 1
fleece | C |  | C |  | C |  | C |  | C |  | C
Æ drying time ( in seconds) | 1 |  | 5 |  | 5 |  | 5 |  | 1 |  | 5
unglazed ceramic | C |  | C |  | C |  | C |  | C |  | C
Æ drying time ( in seconds) | 2 |  | 1 |  | 1 |  | 1 |  | 1 |  | 1
wood | C |  | E |  | E |  | E |  | C |  | E
Æ drying time (in seconds) | 1 |  | 2 |  | 2 |  | 2 |  | 1 |  | 2
paper / carton | C |  | C |  | C |  | C |  | C |  | C
Æ drying time (in seconds) | 1 |  | 1 |  | 1 |  | 1 |  | 1 |  | 1
paper sacks | C |  | C |  | C |  | C |  | C |  | C
Æ drying time (in seconds) | 1 |  | 1 |  | 1 |  | 1 |  | 1 |  | 1
folded boxes, unpainted | D |  | C |  | C |  | C |  | C |  | C
Æ drying time (in seconds) |  |  | 5 |  | 5 |  | 5 |  | 1 |  | 5
folded boxes, painted | C |  | D |  | D |  | D |  | C |  | D
Æ drying time (in seconds) | 60 ! | [7 empty] | 5
C = excellent suitable | F = Dye-based ink |  |  | A = Alcohol-based
D = unsuitable | P = Pigmented ink |  |  | W = Water-based
E = less suitable | HP= High pigmented ink
! = drying process recommended with hot-air
¬= must be product-moderately tested
S = drying time was tested with an intensity of 300 dpi (drying time dependents on the respective print format)

## LX-Fuani-Lexmark
Ink Guide
Fuani / Lexmark cartridges for X1JET LX, X4JET, X2JET / X4JET plus Touch,
XB4JET, XB8JET, CL 3.0 and CL Cube
back
Ink type | LX GP+ (1x print cartridge black, content 33ml) | LX GP1 (1x print cartridge black, content 33ml) | LX SD1 (1x print cartridge black, content 33ml) | LX RD1 (1x print cartridge black, content 33ml) | LX NP1 (1x print cartridge black, content 38ml)
Article No. | 72500300 | 40006208 | 72500306 | 72500317 | 40009494
Type | P | P | P | F | F
Solvent | W | W | W | W | A
Chemical resistance
alcohol (tested on carton) | C | C | C | C | D
water (tested on carton) | D | C | D | C | C
solvent (tested on carton) | C | C | C | C | E
resistance
temperature in °C | n.s. | n.s. | n.s. | n.s. | n.s.
visual characteristics
infrared readable | D | D | D | D | D
UV readable | D | D | D | D | D
small character | C | C | C | C | C
high contrast | C | C | E | C | C
other characteristics
use temperature (min/max in °C) | 10/30 | 10/30 | 10/30 | 10/30 | 10/35
storage temperature (min/max in °C) | 10/25 | 10/25 | 10/25 | 10/25 | 10/25
storage duration (in months) | 24 | 12 | 12 | 12 | 6
open time in minutes (re-write characteristics) | 30 | 30 | 120 | 120 | 480
adhesion (¬S)
glass / glass container | D | D | D | D | D
Æ drying time (in seconds) |  |  |  |  | 5
stainless steel | D | D | D | D | E
Æ drying time (in seconds) |  |  |  |  | 4
aluminium / soft steel | D | D | D | D | E
Æ drying time (in seconds) |  |  |  |  | 4
foam (closed porous) | D | D | D | D | C
Æ drying time (in seconds) |  |  |  |  | 3
plastics products | D | D | D | D | E
Æ drying time (in seconds) |  |  |  |  | 3
plastics packages (polyethylene) | D | D | D | D | C
Æ drying time (in seconds) |  |  |  |  | 2
styrofoam | C | C | C | C | C
Æ drying time (in seconds) | 1 | 1 | 1 | 1 | 1
cork | C | C | C | C | C
Æ drying time (in seconds) | 1 | 1 | 1 | 1 | 1
stone (sand-lime brick) | C | C | C | C | C
Æ drying time (in seconds) | 1 | 1 | 1 | 1 | 1
textiles | C | C | C | C | C
Æ drying time (in seconds) | 3 | 3 | 1 | 1 | 1
fleece | C | C | C | C | C
Æ drying time ( in seconds) | 1 | 1 | 1 | 1 | 1
unglazed ceramic | C | C | C | C | C
Æ drying time ( in seconds) | 2 | 2 | 1 | 1 | 1
wood | C | C | C | C | C
Æ drying time (in seconds) | 1 | 1 | 2 | 2 | 1
paper / carton | C | C | C | C | C
Æ drying time (in seconds) | 1 | 1 | 1 | 1 | 1
paper sacks | C | C | C | C | C
Æ drying time (in seconds) | 1 | 1 | 1 | 1 | 1
folded boxes, unpainted | D | D | C | C | C
Æ drying time (in seconds) |  |  | 5 | 5 | 1
folded boxes, painted | C | C | D | D | C
Æ drying time (in seconds) | 60 ! | 60 ! |  |  | 2
C = excellent suitable | F = Dye-based ink |  |  | W = Water-based
D = unsuitable | P = Pigmented ink |  |  | A = Alcohol-based
E = less suitable
! = drying process recommended with hot-air
¬= must be product-moderately tested
S = drying time was tested with an intensity of 300 dpi (drying time dependends on the material and intensity)

## MX-Trident
Ink Guide
Trident inks for X1JET MX, X4JET, X2JET / X4JET plus Touch, CL 3.0, CL Cube, XB4JET, XB8JET, Multiline MX and Maxiline
back
Ink type | ScanTrue II 1x ink bottle Black content 500ml | ScanTrue II 1x ink bottle Red content 500ml | Versa 1x ink bottle Black content 500ml | Versa 1x ink bottle Green content 500ml | Versa 1x ink bottle Red content 500ml | Versa 1x ink bottle Blue content 500ml
Article No. | 71500010 | 71500021 | 71500003 | 71500004 | 71500005 | 71500006
Type | P | P | F | F | F | F
Solvent | O | O | O | O | O | O
Chemical resistance
alcohol (tested on carton) | C | C | C | C | C | C
water (tested on carton) | C | C | C | C | C | C
solvent (tested on carton) | C | C | C | C | C | C
resistance
temperature in °C | n.s. | n.s. | n.s. | n.s. | n.s. | n.s.
visual characteristics
infrared readable | D | D | D | D | D | D
UV readable | D | D | D | D | D | D
small character | E | E | E | E | E | E
high contrast | C | C | E | E | E | E
other characteristics
use temperature (min/max in °C) | 10/40 | 10/40 | 10/40 | 10/40 | 10/40 | 10/40
storage temperature (min/max in °C) | 15/30 | 15/30 | 15/30 | 15/30 | 15/30 | 15/30
storage duration (in months) | 12 | 12 | 12 | 12 | 12 | 12
open time in minutes (re-write characteristics) | endless | endless | endless | endless | endless | endless
adhesion (¬S)
glass / glass container | D | D | D | D | D | D
Æ drying time (in seconds)
stainless steel | D | D | D | D | D | D
Æ drying time (in seconds)
aluminium / soft steel | D | D | D | D | D | D
Æ drying time (in seconds)
foam (closed porous) | D | D | D | D | D | D
Æ drying time (in seconds)
plastics products | D | D | D | D | D | D
Æ drying time (in seconds)
plastics packages (polyethylene) | D | D | D | D | D | D
Æ drying time (in seconds)
styrofoam | D | D | D | D | D | D
Æ drying time (in seconds)
cork | C | C | C | C | C | C
Æ drying time (in seconds) | 4 - 10 | 4 - 10 | 1 - 6 | 1 - 6 | 1 - 6 | 1 - 6
stone (sand-lime brick) | C | C | C | C | C | C
Æ drying time (in seconds) | 1 | 1 | 1 | 1 | 1 | 1
textiles | C | C | C | C | C | C
Æ drying time (in seconds) | 2 | 2 | 1 | 1 | 1 | 1
fleece | C | C | C | C | C | C
Æ drying time ( in seconds) | 2 | 2 | 1 | 1 | 1 | 1
unglazed ceramic | C | C | C | C | C | C
Æ drying time ( in seconds) | 2 | 2 | 1 | 1 | 1 | 1
wood | C | C | C | C | C | C
Æ drying time (in seconds) | 1 | 1 | 1 | 1 | 1 | 1
paper / carton | C | C | C | C | C | C
Æ drying time (in seconds) | 1 | 1 | 1 | 1 | 1 | 1
paper sacks | C | C | C | C | C | C
Æ drying time (in seconds) | 1 | 1 | 1 | 1 | 1 | 1
folded boxes, unpainted | D | D | E | E | E | E
Æ drying time (in seconds) |  |  | 20 | 20 | 20 | 20
folded boxes, painted | D | D | D | D | D | D
Æ drying time (in seconds)
C = excellent suitable | F = Dye-based ink |  |  | O = Oil-based
D = unsuitable | P = Pigmented ink
E = less suitable
¬= must be product-moderately tested
S = drying time was tested with an intensity of 300 dpi (drying time dependends on the material and intensity)

## XR-XAAR
Ink Guide
XAAR ink for X1JET XR
back
Ink type | XR 980 1x ink bottle Black content 500ml
Article No. | 40017071
Type | F
Solvent | O
Chemical resistance
alcohol (tested on carton) | C
water (tested on carton) | C
solvent (tested on carton) | C
resistance
temperature in °C | n.s.
visual characteristics
infrared readable | D
UV readable | D
small character | C
high contrast | E
other characteristics
use temperature (min/max in °C) | 15/35
storage temperature (min/max in °C) | 15/30
storage duration (in months) | 12
open time in minutes (re-write characteristics) | endless
adhesion (¬S)
glass / glass container | D
Æ drying time (in seconds)
stainless steel | D
Æ drying time (in seconds)
aluminium / soft steel | D
Æ drying time (in seconds)
foam (closed porous) | D
Æ drying time (in seconds)
plastics products | D
Æ drying time (in seconds)
plastics packages (polyethylene) | D
Æ drying time (in seconds)
styrofoam | D
Æ drying time (in seconds)
cork | C
Æ drying time (in seconds) | 1
stone (sand-lime brick) | C
Æ drying time (in seconds) | 1
textiles | C
Æ drying time (in seconds) | 1
fleece | C
Æ drying time ( in seconds) | 1
unglazed ceramic | C
Æ drying time ( in seconds) | 1
wood | C
Æ drying time (in seconds) | 1
paper / carton | C
Æ drying time (in seconds) | 1
paper sacks | C
Æ drying time (in seconds) | 1
folded boxes, unpainted | C
Æ drying time (in seconds) | 2
folded boxes, painted | D
Æ drying time (in seconds)
C = excellent suitable | F = Dye-based ink | O = Oil-based
D = unsuitable | P = Pigmented ink
E = less suitable
¬= must be product-moderately tested
S = drying time was tested with an intensity of 300 dpi (drying time dependends on the material and intensity)